## Sheet1
		BCM	Connected-to		Raspberry Pi			Connected-to		BCM
			3.3v		1		2	5v
		2	I2C	SDA	3		4	5v
		3		SCL	5		6	GND
		4	--	D0	7		8	TX	MAX481E	14	RS485
			GND		9		10	RX	RS485	15
NEAR POWER-OUT	INPUT 8	17	RELAY 8	D1	11		12	D9/A0		18
	INPUT 7	27	RELAY 7	D2	13		14	GND
	INPUT 6	22	RELAY 6	D3	15		16	D10/A1	INPUT 8	23	RELAY 8
			3.3v		17		18	D11/A2	INPUT 7	24	RELAY 7
Via SPI		10	ADC	MOSI	19		20	GND
		9	ADC	MISO	21		22	D12/A3	INPUT 6	25	RELAY 6
		11	ADC	SCK	23		24	CE0	ADC	8
			GND		25		26	CE1	INPUT 5	7	RELAY 5
		0	DO NOT USE		27		28	DO NOT USE		1
	INPUT 5	5	RELAY 5	D4	29		30	GND
	INPUT 4	6	RELAY 4	D5	31		32	D13/A4	INPUT 4	12	RELAY 4
	INPUT 3	13	RELAY 3	D6	33		34	GND
	INPUT 2	19	RELAY 2	D7	35		36	D14/A5	INPUT 3	16	RELAY 3
NEAR POWER-IN	INPUT 1	26	RELAY 1	D8	37		38	D15/A6	INPUT 2	20	RELAY 2
			GND		39		40	D16/A7	INPUT 1	21	RELAY 1

				ADS1118 – 16 bit resolution, 2 differential and 4 single ended inputs. 860 SPS(MAX)

		MSB	15	14	13	12	11	10	9	8
			SS	MUX[2:0]	MUX	PGA	PGA[2:0]			MODE
			0	1	0	0	0	0	1	1		Temperature sensing		100001111111011	43FB
												Analog Mode		100001011111011	42FB
		LSB	7	6	5	4	3	2	1	0
			DR[2:0]			TS_MODE	PULL_UP_EN	NOP[1:0]		Reserved
			1	1	1	1	1	0	1	1

		more info	SPI mode = 1 : CPOL = 0 & CPHA = 1; Tsclk MIN = 250ns ~SCLK frequency not more than 4MHZ; both conversion / and configuration registers should be written and read MSB first.