## Sheet1
	BCM	Connected-to		Raspberry Pi			Connected-to		BCM
		3.3v		1		2	5v
	2	I2C	SDA	3		4	5v
	3		SCL	5		6	GND
	4	--	D0	7		8	TX	MAX481E	14	RS485
		GND		9		10	RX	RS485	15
NEAR POWER-OUT	17	RELAY 8	D1	11		12	D9/A0		18
	27	RELAY 7	D2	13		14	GND
	22	RELAY 6	D3	15		16	D10/A1	INPUT 8	23
		3.3v		17		18	D11/A2	INPUT 7	24
Via SPI	10	ADC	MOSI	19		20	GND
	9	ADC	MISO	21		22	D12/A3	INPUT 6	25
	11	ADC	SCK	23		24	CE0	ADC	8
		GND		25		26	CE1	INPUT 5	7
	0	DO NOT USE		27		28	DO NOT USE		1
	5	RELAY 5	D4	29		30	GND
	6	RELAY 4	D5	31		32	D13/A4	INPUT 4	12
	13	RELAY 3	D6	33		34	GND
	19	RELAY 2	D7	35		36	D14/A5	INPUT 3	16
NEAR POWER-IN	26	RELAY 1	D8	37		38	D15/A6	INPUT 2	20
		GND		39		40	D16/A7	INPUT 1	21

			ADS1118 – 16 bit resolution, 2 differential and 4 single ended inputs. 860 SPS(MAX)

	MSB	15	14	13	12	11	10	9	8
		SS	MUX[2:0]	MUX	PGA	PGA[2:0]			MODE
		0	1	0	0	0	0	1	1		Temperature sensing		100001111111011	43FB
											Analog Mode		100001011111011	42FB
	LSB	7	6	5	4	3	2	1	0
		DR[2:0]			TS_MODE	PULL_UP_EN	NOP[1:0]		Reserved
		1	1	1	1	1	0	1	1

	more info	SPI mode = 1 : CPOL = 0 & CPHA = 1; Tsclk MIN = 250ns ~SCLK frequency not more than 4MHZ; both conversion / and configuration registers should be written and read MSB first.